## Sheet1
Radius (ft) | Cornering speed @ 1g in mph | Required Braking Distance (ft) @ 1g from 100 mph | Straight Distance (ft) prior to braking | Time (sec) in straight @ 100 mph prior to braking | Time (sec) in braking zone | Time (sec) in corner @ 180 degrees | Time (sec) in exit chute at 1/2 g accel. | Exit speed (mph) | Total time (sec) in segment
50 | 27.2727 | 311.1111 | 238.8889 | 1.6288 | 3.3333 | 3.927 | 4.3465 | 74.6894 | 13.2356
100 | 38.5695 | 286.1111 | 263.8889 | 1.7992 | 2.8156 | 5.5536 | 3.7532 | 79.513 | 13.9216
150 | 47.3115 | 260.064 | 389.936 | 2.6587 | 2.4074 | 6.7911 | 5.661 | 109.2612 | 17.5182
200 | 54.6306 | 235.064 | 314.936 | 2.1473 | 2.073 | 7.8417 | 4.6752 | 105.7917 | 16.7371
250 | 60.9837 | 211.1111 | 338.8889 | 2.3106 | 1.7882 | 8.781 | 2.8877 | 92.4863 | 15.7676
300 | 66.8043 | 186.1111 | 363.8889 | 2.4811 | 1.5215 | 9.6191 | 2.7151 | 96.4237 | 16.3368
350 | 72.1569 | 161.1111 | 388.8889 | 2.6515 | 1.2761 | 10.3898 | 2.5712 | 100.2064 | 16.8887
400 | 77.1389 | 136.1111 | 413.8889 | 2.822 | 1.0478 | 11.1072 | 2.4486 | 103.8515 | 17.4256
450 | 81.8182 | 111.1111 | 438.8889 | 2.9924 | 0.83333 | 11.781 | 2.3425 | 107.3728 | 17.9492
500 | 86.2439 | 86.1111 | 463.8889 | 3.1629 | 0.63049 | 12.4182 | 2.2494 | 110.7823 | 18.461
550 | 90.4534 | 61.1111 | 488.8889 | 3.3333 | 0.43755 | 13.0244 | 2.1667 | 114.09 | 18.9619
600 | 94.4755 | 36.1111 | 513.8889 | 3.5038 | 0.25321 | 13.6035 | 2.0927 | 117.3044 | 19.4531
650 | 98.3332 | 11.1111 | 538.8889 | 3.6742 | 0.076394 | 14.159 | 2.0258 | 120.4331 | 19.9354
700 | 102.0452
750 | 105.6268 |  | fpspmph | 1.4667 | mphpfps | 0.68182
800 | 109.0909 |  | fpspmph2 | 2.1511 | mphpfps2 | 0.46488
850 | 112.4483 |  | g | 32.1 | fpsps
900 | 115.7084 |  | chute | 650 | feet
950 | 118.8791 |  | r_1 | 200 | feet
1000 | 121.9673 |  | r_0 | 100 | feet
Start Speed (mph) | End Speed (mph) | Stopping Distance @ 1g (ft) |  | Inscribed Corner Radius (ft) | Alpha (deg) | h (ft) | Cornering speed @ 1g in mph | Required Braking Distance (ft) @ 1g from 100 mph | Straight Distance (ft) prior to braking | Time (sec) in straight @ 100 mph prior to braking | Time (sec) in braking zone | Time (sec) in corner prior to apex | Time (sec) in corner after apex | Time for entrance and complete corner | Exit speed from chute (mph) @ g/2 accel | Time in exit chute (sec) | Combined segment time | Combined post-apex time and exit-chute time | Combined pre-apex time and entry-chute time
100 | 5 | 334.2264 |  | 150 | 90 | 3.0629e-15 | 47.3115 | 260.064 | 389.936 | 2.6587 | 2.4074 | 6.7911 | 0 | 11.8572 | 109.2612 | 5.661 | 17.5182 | 5.661 | 11.8572
100 | 30 | 304.9083 |  | 151 | 73.9011 | 14.1421 | 47.4689 | 259.564 | 376.2938 | 2.5656 | 2.4002 | 6.2043 | 0.60941 | 11.7796 | 108.3601 | 5.5643 | 17.3439 | 6.1737 | 11.1701
100 | 55 | 233.7072 |  | 152 | 67.3801 | 20 | 47.6259 | 259.064 | 370.936 | 2.5291 | 2.393 | 5.9772 | 0.85909 | 11.7584 | 108.025 | 5.5193 | 17.2777 | 6.3784 | 10.8993
100 | 80 | 120.6231 |  | 153 | 62.4729 | 24.4949 | 47.7823 | 258.564 | 366.9411 | 2.5019 | 2.3859 | 5.8098 | 1.0489 | 11.7464 | 107.7834 | 5.483 | 17.2294 | 6.5319 | 10.6976
100 | 105 | -34.3441 |  | 154 | 58.4137 | 28.2843 | 47.9382 | 258.064 | 363.6517 | 2.4794 | 2.3787 | 5.6736 | 1.2075 | 11.7393 | 107.5901 | 5.4511 | 17.1903 | 6.6586 | 10.5318
|  |  |  | 155 | 54.9032 | 31.6228 | 48.0936 | 257.564 | 360.8132 | 2.4601 | 2.3716 | 5.5574 | 1.346 | 11.7351 | 107.4278 | 5.422 | 17.1572 | 6.7681 | 10.3891
|  |  |  | 160 | 41.8103 | 44.7214 | 48.8631 | 255.064 | 350.2146 | 2.3878 | 2.3365 | 5.1361 | 1.8778 | 11.7382 | 106.8639 | 5.3002 | 17.0383 | 7.1779 | 9.8604
|  |  |  | 165 | 32.579 | 54.7723 | 49.6207 | 252.564 | 342.6637 | 2.3363 | 2.3019 | 4.8505 | 2.2722 | 11.7608 | 106.5106 | 5.1987 | 16.9595 | 7.4708 | 9.4887
|  |  |  | 170 | 25.3769 | 63.2456 | 50.3669 | 250.064 | 336.6904 | 2.2956 | 2.2678 | 4.6341 | 2.5956 | 11.7931 | 106.267 | 5.1082 | 16.9013 | 7.7038 | 9.1975
|  |  |  | 175 | 19.4712 | 70.7107 | 51.1023 | 247.564 | 331.7253 | 2.2618 | 2.2342 | 4.4611 | 2.8742 | 11.8312 | 106.0938 | 5.0252 | 16.8564 | 7.8993 | 8.957
|  |  |  | 180 | 14.4775 | 77.4597 | 51.8272 | 245.064 | 327.4763 | 2.2328 | 2.201 | 4.318 | 3.1213 | 11.8732 | 105.9707 | 4.9477 | 16.8209 | 8.069 | 8.7518
|  |  |  | 185 | 10.1642 | 83.666 | 52.542 | 242.564 | 323.77 | 2.2075 | 2.1684 | 4.1969 | 3.3451 | 11.9178 | 105.8858 | 4.8746 | 16.7925 | 8.2197 | 8.5728
|  |  |  | 190 | 6.3794 | 89.4427 | 53.2473 | 240.064 | 320.4932 | 2.1852 | 2.1362 | 4.0925 | 3.5507 | 11.9645 | 105.831 | 4.8052 | 16.7697 | 8.3559 | 8.4138
|  |  |  | 195 | 3.017 | 94.8683 | 53.9434 | 237.564 | 317.5676 | 2.1652 | 2.1044 | 4.0013 | 3.7418 | 12.0127 | 105.801 | 4.7388 | 16.7515 | 8.4806 | 8.2709
|  |  |  | 200 | 0 | 100 | 54.6306 | 235.064 | 314.936 | 2.1473 | 2.073 | 3.9209 | 3.9209 | 12.062 | 105.7917 | 4.6752 | 16.7371 | 8.596 | 8.1411

## Sheet4
Inscribed Corner Radius (ft) | Alpha (deg) | h (ft)
150 | 90 | 3.0629e-15
151 | 73.9011 | 14.1421
152 | 67.3801 | 20
153 | 62.4729 | 24.4949
154 | 58.4137 | 28.2843
155 | 54.9032 | 31.6228
160 | 41.8103 | 44.7214
165 | 32.579 | 54.7723
170 | 25.3769 | 63.2456
175 | 19.4712 | 70.7107
180 | 14.4775 | 77.4597
185 | 10.1642 | 83.666
190 | 6.3794 | 89.4427
195 | 3.017 | 94.8683
200 | 0 | 100
Inscribed Corner Radius (ft) | Alpha (deg) | h (ft) | Cornering speed @ 1g in mph | Required Braking Distance (ft) @ 1g from 100 mph | Straight Distance (ft) prior to braking | Time (sec) in straight @ 100 mph prior to braking | Time (sec) in braking zone | Time (sec) in corner prior to apex | Total time (sec) up to the apex
150 | 90 | 3.0629e-15 | 47.2377 | 261.1111 | 388.8889 | 2.6515 | 2.4183 | 6.8017 | 11.8715
151 | 73.9011 | 14.1421 | 47.3949 | 260.6111 | 375.2468 | 2.5585 | 2.4111 | 6.214 | 11.1836
152 | 67.3801 | 20 | 47.5516 | 260.1111 | 369.8889 | 2.522 | 2.4039 | 5.9865 | 10.9124
153 | 62.4729 | 24.4949 | 47.7078 | 259.6111 | 365.894 | 2.4947 | 2.3967 | 5.8189 | 10.7104
154 | 58.4137 | 28.2843 | 47.8634 | 259.1111 | 362.6046 | 2.4723 | 2.3896 | 5.6825 | 10.5444
155 | 54.9032 | 31.6228 | 48.0186 | 258.6111 | 359.7661 | 2.453 | 2.3825 | 5.566 | 10.4015
160 | 41.8103 | 44.7214 | 48.7869 | 256.1111 | 349.1675 | 2.3807 | 2.3473 | 5.1441 | 9.8721
165 | 32.579 | 54.7723 | 49.5434 | 253.6111 | 341.6166 | 2.3292 | 2.3126 | 4.858 | 9.4998
170 | 25.3769 | 63.2456 | 50.2884 | 251.1111 | 335.6433 | 2.2885 | 2.2784 | 4.6414 | 9.2083
175 | 19.4712 | 70.7107 | 51.0226 | 248.6111 | 330.6782 | 2.2546 | 2.2448 | 4.4681 | 8.9675
180 | 14.4775 | 77.4597 | 51.7464 | 246.1111 | 326.4292 | 2.2257 | 2.2116 | 4.3248 | 8.762
185 | 10.1642 | 83.666 | 52.4601 | 243.6111 | 322.7229 | 2.2004 | 2.1789 | 4.2034 | 8.5827
190 | 6.3794 | 89.4427 | 53.1643 | 241.1111 | 319.4462 | 2.178 | 2.1466 | 4.0989 | 8.4235
195 | 3.017 | 94.8683 | 53.8593 | 238.6111 | 316.5206 | 2.1581 | 2.1148 | 4.0076 | 8.2805
200 | 0 | 100 | 54.5455 | 236.1111 | 313.8889 | 2.1402 | 2.0833 | 3.927 | 8.1505
Inscribed Corner Radius (ft) | Alpha (deg) | h (ft) | Cornering speed @ 1g in mph | Required Braking Distance (ft) @ 1g from 100 mph | Straight Distance (ft) prior to braking | Time (sec) in straight @ 100 mph prior to braking | Time (sec) in braking zone | Time (sec) in corner prior to apex | Time (sec) in corner after apex | Total time (sec) in the semi-circle | Time for entrance and complete corner | Exit speed from chute (mph) @ g/2 accel | Time in exit chute (sec) | Combined segment time | Combined post-apex time and exit-chute time | Combined pre-apex time and entry-chute time
150 | 90 | 3.0629e-15 | 47.2377 | 261.1111 | 388.8889 | 2.6515 | 2.4183 | 6.8017 | 0 | 6.8017 | 11.8715 | 109.0909 | 5.6699 | 17.5414 | 5.6699 | 11.8715
151 | 73.9011 | 14.1421 | 47.3949 | 260.6111 | 375.2468 | 2.5585 | 2.4111 | 6.214 | 0.61036 | 6.8244 | 11.7939 | 108.1911 | 5.573 | 17.3669 | 6.1833 | 11.1836
152 | 67.3801 | 20 | 47.5516 | 260.1111 | 369.8889 | 2.522 | 2.4039 | 5.9865 | 0.86043 | 6.8469 | 11.7728 | 107.8567 | 5.528 | 17.3008 | 6.3884 | 10.9124
153 | 62.4729 | 24.4949 | 47.7078 | 259.6111 | 365.894 | 2.4947 | 2.3967 | 5.8189 | 1.0505 | 6.8694 | 11.7609 | 107.6154 | 5.4915 | 17.2524 | 6.5421 | 10.7104
154 | 58.4137 | 28.2843 | 47.8634 | 259.1111 | 362.6046 | 2.4723 | 2.3896 | 5.6825 | 1.2094 | 6.8918 | 11.7537 | 107.4224 | 5.4596 | 17.2133 | 6.6689 | 10.5444
155 | 54.9032 | 31.6228 | 48.0186 | 258.6111 | 359.7661 | 2.453 | 2.3825 | 5.566 | 1.3481 | 6.9142 | 11.7496 | 107.2604 | 5.4305 | 17.1801 | 6.7786 | 10.4015
160 | 41.8103 | 44.7214 | 48.7869 | 256.1111 | 349.1675 | 2.3807 | 2.3473 | 5.1441 | 1.8807 | 7.0248 | 11.7528 | 106.6973 | 5.3084 | 17.0612 | 7.1891 | 9.8721
165 | 32.579 | 54.7723 | 49.5434 | 253.6111 | 341.6166 | 2.3292 | 2.3126 | 4.858 | 2.2757 | 7.1337 | 11.7755 | 106.3446 | 5.2068 | 16.9823 | 7.4825 | 9.4998
167.5 | 28.7822 | 59.1608 | 49.9173 | 252.3611 | 338.4781 | 2.3078 | 2.2955 | 4.7431 | 2.4445 | 7.1876 | 11.7908 | 106.2124 | 5.1604 | 16.9512 | 7.6049 | 9.3464
170 | 25.3769 | 63.2456 | 50.2884 | 251.1111 | 335.6433 | 2.2885 | 2.2784 | 4.6414 | 2.5996 | 7.241 | 11.8079 | 106.1014 | 5.1162 | 16.9241 | 7.7158 | 9.2083
175 | 19.4712 | 70.7107 | 51.0226 | 248.6111 | 330.6782 | 2.2546 | 2.2448 | 4.4681 | 2.8786 | 7.3467 | 11.8461 | 105.9284 | 5.033 | 16.8792 | 7.9117 | 8.9675
180 | 14.4775 | 77.4597 | 51.7464 | 246.1111 | 326.4292 | 2.2257 | 2.2116 | 4.3248 | 3.1262 | 7.4509 | 11.8882 | 105.8056 | 4.9554 | 16.8436 | 8.0816 | 8.762
185 | 10.1642 | 83.666 | 52.4601 | 243.6111 | 322.7229 | 2.2004 | 2.1789 | 4.2034 | 3.3503 | 7.5537 | 11.933 | 105.7207 | 4.8822 | 16.8152 | 8.2325 | 8.5827
190 | 6.3794 | 89.4427 | 53.1643 | 241.1111 | 319.4462 | 2.178 | 2.1466 | 4.0989 | 3.5563 | 7.6551 | 11.9798 | 105.6661 | 4.8127 | 16.7924 | 8.3689 | 8.4235
195 | 3.017 | 94.8683 | 53.8593 | 238.6111 | 316.5206 | 2.1581 | 2.1148 | 4.0076 | 3.7476 | 7.7552 | 12.0281 | 105.6361 | 4.7462 | 16.7743 | 8.4938 | 8.2805
200 | 0 | 100 | 54.5455 | 236.1111 | 313.8889 | 2.1402 | 2.0833 | 3.927 | 3.927 | 7.854 | 12.0775 | 105.6268 | 4.6825 | 16.7599 | 8.6094 | 8.1505

## Sheet2
r | k | k_unwind | Best time Found | Dummy Time | Dummy-Best | Best Total Time Found | Best Dummy Time | 16.76
155 | 1.5 | 2 | 6.5 | 6.779 | 0.279 | 16.901
160 | 2.5 | 3.7 | 6.875 | 7.189 | 0.314 | 16.747
165 | 3 | 5.95 | 7.05 | 7.482 | 0.432 | 16.55
170 | 3.5 | 8.55 | 7.225 | 7.716 | 0.491 | 16.433
175 | 4 | 11.17 | 7.4 | 7.912 | 0.512 | 16.367
180 | 4.5 | 13.33 | 7.575 | 8.082 | 0.507 | 16.337
185 | 5 | 30 | 7.7 | 8.233 | 0.533 | 16.282

## Sheet3
t | a(t) (tangential, fpsps) | v^2/r (radial, fpsps) | a(t) (radial, fpsps) | r(t) (feet) | ax(t) (fpsps) | ay(t) (fpsps) | x(t) (feet) | y(t) (feet) | vx(t) (mph) | vy(t) (mph) | v (mph) | parameters
0 | 0 | 32 | 32 | 167.5 | -15.4074 | 28.0466 | 48.1481 | -87.6456 | 43.7503 | 24.0342 | 49.9173 | r0 | 100 | feet
0.05 | 0.24615 | 31.9962 | 31.8222 | 168.5162 | -15.7144 | 27.6726 | 51.318 | -85.813 | 43.2251 | 24.9904 | 49.9292 | r_1 | 200 | feet
0.1 | 0.49231 | 31.9848 | 31.6444 | 169.5999 | -16.0091 | 27.3006 | 54.4485 | -83.9112 | 42.6893 | 25.9338 | 49.9494 | r | 167.5 | feet
0.15 | 0.73846 | 31.9659 | 31.4667 | 170.7523 | -16.2915 | 26.9311 | 57.5391 | -81.9411 | 42.1436 | 26.8645 | 49.9778 | alpha | 28.7822 | degrees
0.2 | 0.98462 | 31.9394 | 31.2889 | 171.9746 | -16.562 | 26.5644 | 60.5889 | -79.9037 | 41.5882 | 27.7826 | 50.0145 | h | 59.1608 | feet
0.25 | 1.2308 | 31.9052 | 31.1111 | 173.2682 | -16.8206 | 26.2008 | 63.5973 | -77.7999 | 41.0236 | 28.6882 | 50.0594 | w | 100 | feet
0.3 | 1.4769 | 31.8634 | 30.9333 | 174.6345 | -17.0677 | 25.8408 | 66.5636 | -75.6306 | 40.4501 | 29.5814 | 50.1126 | k | 3.25 | seconds
0.35 | 1.7231 | 31.8139 | 30.7556 | 176.0749 | -17.3036 | 25.4845 | 69.4873 | -73.3967 | 39.8683 | 30.4623 | 50.174 | v0 | 49.9173 | mph
0.4 | 1.9692 | 31.7567 | 30.5778 | 177.5908 | -17.5283 | 25.1324 | 72.3677 | -71.0991 | 39.2784 | 31.3311 | 50.2437 | amax | 16 | fpsps
0.45 | 2.2154 | 31.6918 | 30.4 | 179.1839 | -17.7422 | 24.7847 | 75.2043 | -68.7387 | 38.6808 | 32.1879 | 50.3216 | deltat | 0.05 | seconds
0.5 | 2.4615 | 31.619 | 30.2222 | 180.8558 | -17.9456 | 24.4417 | 77.9965 | -66.3163 | 38.076 | 33.0328 | 50.4078 | g | 32 | fpsps
0.55 | 2.7077 | 31.5384 | 30.0444 | 182.6082 | -18.1387 | 24.1037 | 80.7439 | -63.8328 | 37.4642 | 33.8661 | 50.5023 | k_unwind | 9 | seconds
0.6 | 2.9538 | 31.4499 | 29.8667 | 184.4428 | -18.3218 | 23.7709 | 83.4459 | -61.289 | 36.8458 | 34.6878 | 50.6049
0.65 | 3.2 | 31.3535 | 29.6889 | 186.3616 | -18.4951 | 23.4436 | 86.1022 | -58.6858 | 36.2212 | 35.4982 | 50.7159
0.7 | 3.4462 | 31.2489 | 29.5111 | 188.3663 | -18.6589 | 23.122 | 88.7121 | -56.024 | 35.5907 | 36.2974 | 50.835
0.75 | 3.6923 | 31.1363 | 29.3333 | 190.4591 | -18.8135 | 22.8064 | 91.2755 | -53.3044 | 34.9546 | 37.0856 | 50.9624
0.8 | 3.9385 | 31.0154 | 29.1556 | 192.642 | -18.9592 | 22.4968 | 93.7918 | -50.5277 | 34.3133 | 37.8631 | 51.0981
0.85 | 4.1846 | 30.8862 | 28.9778 | 194.9171 | -19.0962 | 22.1936 | 96.2607 | -47.6949 | 33.6669 | 38.63 | 51.242
0.9 | 4.4308 | 30.7485 | 28.8 | 197.2867 | -19.2249 | 21.8969 | 98.6819 | -44.8065 | 33.0159 | 39.3866 | 51.3942
0.95 | 4.6769 | 30.6024 | 28.6222 | 199.7531 | -19.3456 | 21.6068 | 101.055 | -41.8634 | 32.3605 | 40.1331 | 51.5545
1 | 4.9231 | 30.4475 | 28.4444 | 202.3187 | -19.4584 | 21.3236 | 103.3797 | -38.8663 | 31.701 | 40.8697 | 51.7232
1.05 | 5.1692 | 30.2839 | 28.2667 | 204.9861 | -19.5637 | 21.0472 | 105.6558 | -35.8159 | 31.0377 | 41.5967 | 51.9001
1.1 | 5.4154 | 30.1114 | 28.0889 | 207.7578 | -19.6618 | 20.778 | 107.883 | -32.7128 | 30.3707 | 42.3142 | 52.0852
1.15 | 5.6615 | 29.9297 | 27.9111 | 210.6366 | -19.7529 | 20.516 | 110.061 | -29.5579 | 29.7004 | 43.0225 | 52.2786
1.2 | 5.9077 | 29.7388 | 27.7333 | 213.6252 | -19.8374 | 20.2612 | 112.1897 | -26.3516 | 29.027 | 43.7219 | 52.4802
1.25 | 6.1538 | 29.5385 | 27.5556 | 216.7266 | -19.9155 | 20.0138 | 114.2687 | -23.0947 | 28.3508 | 44.4127 | 52.6901
1.3 | 6.4 | 29.3285 | 27.3778 | 219.9437 | -19.9874 | 19.7739 | 116.298 | -19.7877 | 27.6718 | 45.0949 | 52.9083
1.35 | 6.6462 | 29.1087 | 27.2 | 223.2798 | -20.0535 | 19.5414 | 118.2773 | -16.4313 | 26.9904 | 45.7691 | 53.1346
1.4 | 6.8923 | 28.8788 | 27.0222 | 226.738 | -20.114 | 19.3166 | 120.2065 | -13.026 | 26.3068 | 46.4352 | 53.3693
1.45 | 7.1385 | 28.6386 | 26.8444 | 230.3217 | -20.1691 | 19.0994 | 122.0853 | -9.5725 | 25.6211 | 47.0938 | 53.6121
1.5 | 7.3846 | 28.3878 | 26.6667 | 234.0344 | -20.2192 | 18.8899 | 123.9138 | -6.0712 | 24.9335 | 47.7449 | 53.8633
1.55 | 7.6308 | 28.1262 | 26.4889 | 237.8797 | -20.2644 | 18.688 | 125.6917 | -2.5227 | 24.2442 | 48.3889 | 54.1227
1.6 | 7.8769 | 27.8535 | 26.3111 | 241.8614 | -20.3051 | 18.4939 | 127.4189 | 1.0725 | 23.5534 | 49.0259 | 54.3903
1.65 | 8.1231 | 27.5692 | 26.1333 | 245.9833 | -20.3414 | 18.3075 | 129.0954 | 4.714 | 22.8612 | 49.6564 | 54.6662
1.7 | 8.3692 | 27.2731 | 25.9556 | 250.2495 | -20.3735 | 18.1288 | 130.7211 | 8.4013 | 22.1677 | 50.2805 | 54.9503
1.75 | 8.6154 | 26.9648 | 25.7778 | 254.6641 | -20.4018 | 17.9578 | 132.2958 | 12.1338 | 21.4731 | 50.8986 | 55.2427
1.8 | 8.8615 | 26.6438 | 25.6 | 259.2315 | -20.4264 | 17.7946 | 133.8195 | 15.9113 | 20.7776 | 51.5108 | 55.5434
1.85 | 9.1077 | 26.3097 | 25.4222 | 263.9561 | -20.4476 | 17.639 | 135.2921 | 19.7332 | 20.0813 | 52.1174 | 55.8523
1.9 | 9.3538 | 25.9619 | 25.2444 | 268.8425 | -20.4655 | 17.4911 | 136.7136 | 23.5993 | 19.3842 | 52.7187 | 56.1695
1.95 | 9.6 | 25.6 | 25.0667 | 273.8956 | -20.4804 | 17.3508 | 138.0839 | 27.509 | 18.6865 | 53.315 | 56.4949
2 | 9.8462 | 25.2233 | 24.8889 | 279.1204 | -20.4925 | 17.2181 | 139.4031 | 31.4622 | 17.9883 | 53.9065 | 56.8286
2.05 | 10.0923 | 24.8311 | 24.7111 | 284.522 | -20.5018 | 17.0929 | 140.671 | 35.4584 | 17.2897 | 54.4935 | 57.1706
2.1 | 10.3385 | 24.4226 | 24.4226 | 291.4207 | -20.4028 | 16.9433 | 141.8876 | 39.4973 | 16.5908 | 55.0762 | 57.5208
2.15 | 10.5846 | 23.9972 | 23.9972 | 300.2954 | -20.1677 | 16.7679 | 143.0533 | 43.5786 | 15.8952 | 55.6538 | 57.8792
2.2 | 10.8308 | 23.5537 | 23.5537 | 309.8368 | -19.9089 | 16.6048 | 144.1685 | 47.7018 | 15.2077 | 56.2255 | 58.2458
2.25 | 11.0769 | 23.0913 | 23.0913 | 320.1215 | -19.6254 | 16.4544 | 145.234 | 51.8665 | 14.529 | 56.7915 | 58.6206
2.3 | 11.3231 | 22.6087 | 22.6087 | 331.2398 | -19.3163 | 16.317 | 146.2504 | 56.0723 | 13.8599 | 57.3525 | 59.0034
2.35 | 11.5692 | 22.1046 | 22.1046 | 343.2991 | -18.9802 | 16.193 | 147.2185 | 60.319 | 13.2014 | 57.9087 | 59.3944
2.4 | 11.8154 | 21.5775 | 21.5775 | 356.4281 | -18.6157 | 16.0825 | 148.1391 | 64.6061 | 12.5544 | 58.4608 | 59.7936
2.45 | 12.0615 | 21.0256 | 21.0256 | 370.7829 | -18.2212 | 15.9858 | 149.0133 | 68.9334 | 11.9197 | 59.009 | 60.2009
2.5 | 12.3077 | 20.4471 | 20.4471 | 386.5546 | -17.7946 | 15.9032 | 149.8418 | 73.3007 | 11.2986 | 59.554 | 60.6163
2.55 | 12.5538 | 19.8395 | 19.8395 | 403.9807 | -17.3337 | 15.8349 | 150.6259 | 77.7078 | 10.6919 | 60.0962 | 61.0399
2.6 | 12.8 | 19.2 | 19.2 | 423.3605 | -16.8357 | 15.781 | 151.3666 | 82.1544 | 10.101 | 60.636 | 61.4716
2.65 | 13.0462 | 18.5254 | 18.5254 | 445.0777 | -16.2972 | 15.7415 | 152.0653 | 86.6405 | 9.5271 | 61.174 | 61.9114
2.7 | 13.2923 | 17.8117 | 17.8117 | 469.6341 | -15.7141 | 15.7166 | 152.7232 | 91.1659 | 8.9715 | 61.7106 | 62.3594
2.75 | 13.5385 | 17.054 | 17.054 | 497.7008 | -15.0814 | 15.7061 | 153.3418 | 95.7307 | 8.4358 | 62.2464 | 62.8154
2.8 | 13.7846 | 16.2462 | 16.2462 | 530.2007 | -14.3927 | 15.7099 | 153.9227 | 100.3347 | 7.9216 | 62.7819 | 63.2796
2.85 | 14.0308 | 15.3802 | 15.3802 | 568.4453 | -13.6399 | 15.7279 | 154.4677 | 104.978 | 7.431 | 63.3174 | 63.752
2.9 | 14.2769 | 14.4457 | 14.4457 | 614.3749 | -12.8122 | 15.7593 | 154.9785 | 109.6606 | 6.966 | 63.8536 | 64.2324
2.95 | 14.5231 | 13.4284 | 13.4284 | 671.0124 | -11.8947 | 15.8037 | 155.4573 | 114.3826 | 6.5292 | 64.3908 | 64.721
3 | 14.7692 | 12.3077 | 12.3077 | 743.3917 | -10.8665 | 15.8596 | 155.9064 | 119.1441 | 6.1237 | 64.9296 | 65.2177
3.05 | 15.0154 | 11.0523 | 11.0523 | 840.6982 | -9.6954 | 15.9252 | 156.3283 | 123.9452 | 5.7532 | 65.4703 | 65.7226
3.1 | 15.2615 | 9.6095 | 9.6095 | 982.0777 | -8.3277 | 15.997 | 156.726 | 128.7862 | 5.4227 | 66.0132 | 66.2355
3.15 | 15.5077 | 7.8769 | 7.8769 | 1217.0121 | -6.6598 | 16.068 | 157.1028 | 133.6671 | 5.1388 | 66.5585 | 66.7566
3.2 | 15.7538 | 5.5915 | 5.5915 | 1741.7208 | -4.4266 | 16.12 | 157.463 | 138.5883 | 4.9118 | 67.1063 | 67.2858
3.25 | 16 | 1.5079e-06 | 1.5079e-06 | 6562189239.2911 | 0 | 15.9605 | 157.8121 | 143.5497 | 4.7609 | 67.6559 | 67.8232
3.3 | 16 | 0 | 0 | #DIV/0! | 0 | 15.9612 | 158.1613 | 148.551 | 4.7609 | 68.2 | 68.3659
3.35 | 16 | 0 | 0 | #DIV/0! | 0 | 15.9618 | 158.5104 | 153.5923 | 4.7609 | 68.7441 | 68.9088
3.4 | 16 | 0 | 0 | #DIV/0! | 0 | 15.9624 | 158.8595 | 158.6734 | 4.7609 | 69.2882 | 69.4516
3.45 | 16 | 0 | 0 | #DIV/0! | 0 | 15.9629 | 159.2087 | 163.7944 | 4.7609 | 69.8324 | 69.9945
3.5 | 16 | 0 | 0 | #DIV/0! | 0 | 15.9635 | 159.5578 | 168.9554 | 4.7609 | 70.3766 | 70.5375
3.55 | 16 | 0 | 0 | #DIV/0! | 0 | 15.9641 | 159.9069 | 174.1563 | 4.7609 | 70.9208 | 71.0804
3.6 | 16 | 0 | 0 | #DIV/0! | 0 | 15.9646 | 160.2561 | 179.397 | 4.7609 | 71.465 | 71.6235
3.65 | 16 | 0 | 0 | #DIV/0! | 0 | 15.9651 | 160.6052 | 184.6777 | 4.7609 | 72.0093 | 72.1665
3.7 | 16 | 0 | 0 | #DIV/0! | 0 | 15.9657 | 160.9543 | 189.9983 | 4.7609 | 72.5536 | 72.7096
3.75 | 16 | 0 | 0 | #DIV/0! | 0 | 15.9662 | 161.3034 | 195.3588 | 4.7609 | 73.0978 | 73.2527
3.8 | 16 | 0 | 0 | #DIV/0! | 0 | 15.9667 | 161.6526 | 200.7592 | 4.7609 | 73.6421 | 73.7959
3.85 | 16 | 0 | 0 | #DIV/0! | 0 | 15.9672 | 162.0017 | 206.1996 | 4.7609 | 74.1865 | 74.3391
3.9 | 16 | 0 | 0 | #DIV/0! | 0 | 15.9676 | 162.3508 | 211.6798 | 4.7609 | 74.7308 | 74.8823
3.95 | 16 | 0 | 0 | #DIV/0! | 0 | 15.9681 | 162.7 | 217.2 | 4.7609 | 75.2752 | 75.4256
4 | 16 | 0 | 0 | #DIV/0! | 0 | 15.9686 | 163.0491 | 222.7601 | 4.7609 | 75.8195 | 75.9688
4.05 | 16 | 0 | 0 | #DIV/0! | 0 | 15.969 | 163.3982 | 228.3601 | 4.7609 | 76.3639 | 76.5122
4.1 | 16 | 0 | 0 | #DIV/0! | 0 | 15.9694 | 163.7474 | 234.0001 | 4.7609 | 76.9083 | 77.0555
4.15 | 16 | 0 | 0 | #DIV/0! | 0 | 15.9699 | 164.0965 | 239.6799 | 4.7609 | 77.4527 | 77.5989
4.2 | 16 | 0 | 0 | #DIV/0! | 0 | 15.9703 | 164.4456 | 245.3997 | 4.7609 | 77.9971 | 78.1423
4.25 | 16 | 0 | 0 | #DIV/0! | 0 | 15.9707 | 164.7948 | 251.1594 | 4.7609 | 78.5416 | 78.6857
4.3 | 16 | 0 | 0 | #DIV/0! | 0 | 15.9711 | 165.1439 | 256.9591 | 4.7609 | 79.086 | 79.2292
4.35 | 16 | 0 | 0 | #DIV/0! | 0 | 15.9715 | 165.493 | 262.7987 | 4.7609 | 79.6305 | 79.7727
4.4 | 16 | 0 | 0 | #DIV/0! | 0 | 15.9719 | 165.8421 | 268.6782 | 4.7609 | 80.175 | 80.3162
4.45 | 16 | 0 | 0 | #DIV/0! | 0 | 15.9722 | 166.1913 | 274.5976 | 4.7609 | 80.7195 | 80.8598
4.5 | 16 | 0 | 0 | #DIV/0! | 0 | 15.9726 | 166.5404 | 280.5569 | 4.7609 | 81.264 | 81.4033
4.55 | 16 | 0 | 0 | #DIV/0! | 0 | 15.973 | 166.8895 | 286.5562 | 4.7609 | 81.8085 | 81.9469
4.6 | 16 | 0 | 0 | #DIV/0! | 0 | 15.9733 | 167.2387 | 292.5955 | 4.7609 | 82.353 | 82.4905
4.65 | 16 | 0 | 0 | #DIV/0! | 0 | 15.9737 | 167.5878 | 298.6746 | 4.7609 | 82.8976 | 83.0342
4.7 | 16 | 0 | 0 | #DIV/0! | 0 | 15.974 | 167.9369 | 304.7937 | 4.7609 | 83.4421 | 83.5779
4.75 | 16 | 0 | 0 | #DIV/0! | 0 | 15.9744 | 168.2861 | 310.9527 | 4.7609 | 83.9867 | 84.1215
4.8 | 16 | 0 | 0 | #DIV/0! | 0 | 15.9747 | 168.6352 | 317.1517 | 4.7609 | 84.5313 | 84.6653
4.85 | 16 | 0 | 0 | #DIV/0! | 0 | 15.975 | 168.9843 | 323.3906 | 4.7609 | 85.0759 | 85.209
4.9 | 16 | 0 | 0 | #DIV/0! | 0 | 15.9753 | 169.3335 | 329.6694 | 4.7609 | 85.6205 | 85.7528
4.95 | 16 | 0 | 0 | #DIV/0! | 0 | 15.9756 | 169.6826 | 335.9882 | 4.7609 | 86.1651 | 86.2965
5 | 16 | 0 | 0 | #DIV/0! | 0 | 15.9759 | 170.0317 | 342.3469 | 4.7609 | 86.7097 | 86.8403
5.05 | 16 | 0 | 0 | #DIV/0! | 0 | 15.9762 | 170.3808 | 348.7456 | 4.7609 | 87.2544 | 87.3841
5.1 | 16 | 0 | 0 | #DIV/0! | 0 | 15.9765 | 170.73 | 355.1842 | 4.7609 | 87.799 | 87.928
5.15 | 16 | 0 | 0 | #DIV/0! | 0 | 15.9768 | 171.0791 | 361.6627 | 4.7609 | 88.3437 | 88.4718
5.2 | 16 | 0 | 0 | #DIV/0! | 0 | 15.9771 | 171.4282 | 368.1812 | 4.7609 | 88.8883 | 89.0157
5.25 | 16 | 0 | 0 | #DIV/0! | 0 | 15.9774 | 171.7774 | 374.7396 | 4.7609 | 89.433 | 89.5596
5.3 | 16 | 0 | 0 | #DIV/0! | 0 | 15.9776 | 172.1265 | 381.338 | 4.7609 | 89.9777 | 90.1035
5.35 | 16 | 0 | 0 | #DIV/0! | 0 | 15.9779 | 172.4756 | 387.9763 | 4.7609 | 90.5224 | 90.6475
5.4 | 16 | 0 | 0 | #DIV/0! | 0 | 15.9782 | 172.8248 | 394.6545 | 4.7609 | 91.0671 | 91.1914
5.45 | 16 | 0 | 0 | #DIV/0! | 0 | 15.9784 | 173.1739 | 401.3727 | 4.7609 | 91.6118 | 91.7354
5.5 | 16 | 0 | 0 | #DIV/0! | 0 | 15.9787 | 173.523 | 408.1309 | 4.7609 | 92.1565 | 92.2794
5.55 | 16 | 0 | 0 | #DIV/0! | 0 | 15.9789 | 173.8722 | 414.9289 | 4.7609 | 92.7012 | 92.8234
5.6 | 16 | 0 | 0 | #DIV/0! | 0 | 15.9792 | 174.2213 | 421.767 | 4.7609 | 93.246 | 93.3674
5.65 | 16 | 0 | 0 | #DIV/0! | 0 | 15.9794 | 174.5704 | 428.645 | 4.7609 | 93.7907 | 93.9115
5.7 | 16 | 0 | 0 | #DIV/0! | 0 | 15.9797 | 174.9195 | 435.5629 | 4.7609 | 94.3355 | 94.4555
5.75 | 16 | 0 | 0 | #DIV/0! | 0 | 15.9799 | 175.2687 | 442.5208 | 4.7609 | 94.8802 | 94.9996
5.8 | 16 | 0 | 0 | #DIV/0! | 0 | 15.9801 | 175.6178 | 449.5186 | 4.7609 | 95.425 | 95.5437
5.85 | 16 | 0 | 0 | #DIV/0! | 0 | 15.9803 | 175.9669 | 456.5564 | 4.7609 | 95.9698 | 96.0878
5.9 | 16 | 0 | 0 | #DIV/0! | 0 | 15.9806 | 176.3161 | 463.6341 | 4.7609 | 96.5146 | 96.6319
5.95 | 16 | 0 | 0 | #DIV/0! | 0 | 15.9808 | 176.6652 | 470.7518 | 4.7609 | 97.0594 | 97.176
6 | 16 | 0 | 0 | #DIV/0! | 0 | 15.981 | 177.0143 | 477.9095 | 4.7609 | 97.6042 | 97.7202
6.05 | 16 | 0 | 0 | #DIV/0! | 0 | 15.9812 | 177.3635 | 485.1071 | 4.7609 | 98.149 | 98.2644
6.1 | 16 | 0 | 0 | #DIV/0! | 0 | 15.9814 | 177.7126 | 492.3446 | 4.7609 | 98.6938 | 98.8085
6.15 | 16 | 0 | 0 | #DIV/0! | 0 | 15.9816 | 178.0617 | 499.6221 | 4.7609 | 99.2386 | 99.3527
6.2 | 16 | 0 | 0 | #DIV/0! | 0 | 15.9818 | 178.4108 | 506.9395 | 4.7609 | 99.7834 | 99.8969
6.25 | 16 | 0 | 0 | #DIV/0! | 0 | 15.982 | 178.76 | 514.2969 | 4.7609 | 100.3283 | 100.4412
6.3 | 16 | 0 | 0 | #DIV/0! | 0 | 15.9822 | 179.1091 | 521.6943 | 4.7609 | 100.8731 | 100.9854
6.35 | 16 | 0 | 0 | #DIV/0! | 0 | 15.9824 | 179.4582 | 529.1316 | 4.7609 | 101.4179 | 101.5296
6.4 | 16 | 0 | 0 | #DIV/0! | 0 | 15.9826 | 179.8074 | 536.6089 | 4.7609 | 101.9628 | 102.0739
6.45 | 16 | 0 | 0 | #DIV/0! | 0 | 15.9828 | 180.1565 | 544.1261 | 4.7609 | 102.5077 | 102.6182
6.5 | 16 | 0 | 0 | #DIV/0! | 0 | 15.983 | 180.5056 | 551.6833 | 4.7609 | 103.0525 | 103.1624
6.55 | 16 | 0 | 0 | #DIV/0! | 0 | 15.9831 | 180.8548 | 559.2805 | 4.7609 | 103.5974 | 103.7067
6.6 | 16 | 0 | 0 | #DIV/0! | 0 | 15.9833 | 181.2039 | 566.9176 | 4.7609 | 104.1423 | 104.251
6.65 | 16 | 0 | 0 | #DIV/0! | 0 | 15.9835 | 181.553 | 574.5946 | 4.7609 | 104.6872 | 104.7954
6.7 | 16 | 0 | 0 | #DIV/0! | 0 | 15.9837 | 181.9022 | 582.3116 | 4.7609 | 105.2321 | 105.3397
6.75 | 16 | 0 | 0 | #DIV/0! | 0 | 15.9838 | 182.2513 | 590.0686 | 4.7609 | 105.777 | 105.884
6.8 | 16 | 0 | 0 | #DIV/0! | 0 | 15.984 | 182.6004 | 597.8655 | 4.7609 | 106.3219 | 106.4284
6.85 | 16 | 0 | 0 | #DIV/0! | 0 | 15.9841 | 182.9495 | 605.7024 | 4.7609 | 106.8668 | 106.9728
6.9 | 16 | 0 | 0 | #DIV/0! | 0 | 15.9843 | 183.2987 | 613.5793 | 4.7609 | 107.4117 | 107.5171
6.95 | 16 | 0 | 0 | #DIV/0! | 0 | 15.9845 | 183.6478 | 621.4961 | 4.7609 | 107.9566 | 108.0615
7 | 16 | 0 | 0 | #DIV/0! | 0 | 15.9846 | 183.9969 | 629.4529 | 4.7609 | 108.5015 | 108.6059
7.05 | 16 | 0 | 0 | #DIV/0! | 0 | 15.9848 | 184.3461 | 637.4496 | 4.7609 | 109.0465 | 109.1503
7.1 | 16 | 0 | 0 | #DIV/0! | 0 | 15.9849 | 184.6952 | 645.4863 | 4.7609 | 109.5914 | 109.6948
7.15 | 16 | 0 | 0 | #DIV/0! | 0 | 15.9851 | 185.0443 | 653.563 | 4.7609 | 110.1363 | 110.2392
7.2 | 16 | 0 | 0 | #DIV/0! | 0 | 15.9852 | 185.3935 | 661.6796 | 4.7609 | 110.6813 | 110.7836
7.25 | 16 | 0 | 0 | #DIV/0! | 0 | 15.9854 | 185.7426 | 669.8362 | 4.7609 | 111.2262 | 111.3281
7.3 | 16 | 0 | 0 | #DIV/0! | 0 | 15.9855 | 186.0917 | 678.0328 | 4.7609 | 111.7712 | 111.8725
7.35 | 16 | 0 | 0 | #DIV/0! | 0 | 15.9856 | 186.4409 | 686.2693 | 4.7609 | 112.3161 | 112.417
7.4 | 16 | 0 | 0 | #DIV/0! | 0 | 15.9858 | 186.79 | 694.5458 | 4.7609 | 112.8611 | 112.9615
7.45 | 16 | 0 | 0 | #DIV/0! | 0 | 15.9859 | 187.1391 | 702.8622 | 4.7609 | 113.4061 | 113.506
7.5 | 16 | 0 | 0 | #DIV/0! | 0 | 15.9861 | 187.4882 | 711.2186 | 4.7609 | 113.9511 | 114.0505
7.55 | 16 | 0 | 0 | #DIV/0! | 0 | 15.9862 | 187.8374 | 719.615 | 4.7609 | 114.496 | 114.595
7.6 | 16 | 0 | 0 | #DIV/0! | 0 | 15.9863 | 188.1865 | 728.0513 | 4.7609 | 115.041 | 115.1395
7.65 | 16 | 0 | 0 | #DIV/0! | 0 | 15.9864 | 188.5356 | 736.5277 | 4.7609 | 115.586 | 115.684
7.7 | 16 | 0 | 0 | #DIV/0! | 0 | 15.9866 | 188.8848 | 745.0439 | 4.7609 | 116.131 | 116.2285
7.75 | 16 | 0 | 0 | #DIV/0! | 0 | 15.9867 | 189.2339 | 753.6002 | 4.7609 | 116.676 | 116.7731
7.8 | 16 | 0 | 0 | #DIV/0! | 0 | 15.9868 | 189.583 | 762.1964 | 4.7609 | 117.221 | 117.3176
7.85 | 16 | 0 | 0 | #DIV/0! | 0 | 15.9869 | 189.9322 | 770.8325 | 4.7609 | 117.766 | 117.8622
7.9 | 16 | 0 | 0 | #DIV/0! | 0 | 15.9871 | 190.2813 | 779.5087 | 4.7609 | 118.311 | 118.4068
7.95 | 16 | 0 | 0 | #DIV/0! | 0 | 15.9872 | 190.6304 | 788.2248 | 4.7609 | 118.856 | 118.9513
8 | 16 | 0 | 0 | #DIV/0! | 0 | 15.9873 | 190.9796 | 796.9809 | 4.7609 | 119.401 | 119.4959
8.05 | 16 | 0 | 0 | #DIV/0! | 0 | 15.9874 | 191.3287 | 805.7769 | 4.7609 | 119.9461 | 120.0405
8.1 | 16 | 0 | 0 | #DIV/0! | 0 | 15.9875 | 191.6778 | 814.6129 | 4.7609 | 120.4911 | 120.5851
8.15 | 16 | 0 | 0 | #DIV/0! | 0 | 15.9876 | 192.0269 | 823.4889 | 4.7609 | 121.0361 | 121.1297
8.2 | 16 | 0 | 0 | #DIV/0! | 0 | 15.9877 | 192.3761 | 832.4049 | 4.7609 | 121.5811 | 121.6743
8.25 | 16 | 0 | 0 | #DIV/0! | 0 | 15.9879 | 192.7252 | 841.3608 | 4.7609 | 122.1262 | 122.2189
8.3 | 16 | 0 | 0 | #DIV/0! | 0 | 15.988 | 193.0743 | 850.3567 | 4.7609 | 122.6712 | 122.7636
8.35 | 16 | 0 | 0 | #DIV/0! | 0 | 15.9881 | 193.4235 | 859.3925 | 4.7609 | 123.2163 | 123.3082
8.4 | 16 | 0 | 0 | #DIV/0! | 0 | 15.9882 | 193.7726 | 868.4684 | 4.7609 | 123.7613 | 123.8529
8.45 | 16 | 0 | 0 | #DIV/0! | 0 | 15.9883 | 194.1217 | 877.5842 | 4.7609 | 124.3064 | 124.3975
8.5 | 16 | 0 | 0 | #DIV/0! | 0 | 15.9884 | 194.4709 | 886.7399 | 4.7609 | 124.8514 | 124.9422
8.55 | 16 | 0 | 0 | #DIV/0! | 0 | 15.9885 | 194.82 | 895.9357 | 4.7609 | 125.3965 | 125.4868
8.6 | 16 | 0 | 0 | #DIV/0! | 0 | 15.9886 | 195.1691 | 905.1714 | 4.7609 | 125.9415 | 126.0315
8.65 | 16 | 0 | 0 | #DIV/0! | 0 | 15.9887 | 195.5183 | 914.4471 | 4.7609 | 126.4866 | 126.5762
8.7 | 16 | 0 | 0 | #DIV/0! | 0 | 15.9888 | 195.8674 | 923.7627 | 4.7609 | 127.0317 | 127.1209
8.75 | 16 | 0 | 0 | #DIV/0! | 0 | 15.9889 | 196.2165 | 933.1184 | 4.7609 | 127.5768 | 127.6656
8.8 | 16 | 0 | 0 | #DIV/0! | 0 | 15.989 | 196.5656 | 942.514 | 4.7609 | 128.1218 | 128.2103
8.85 | 16 | 0 | 0 | #DIV/0! | 0 | 15.9891 | 196.9148 | 951.9495 | 4.7609 | 128.6669 | 128.755
8.9 | 16 | 0 | 0 | #DIV/0! | 0 | 15.9892 | 197.2639 | 961.4251 | 4.7609 | 129.212 | 129.2997
8.95 | 16 | 0 | 0 | #DIV/0! | 0 | 15.9892 | 197.613 | 970.9406 | 4.7609 | 129.7571 | 129.8444
9 | 16 | 0 | 0 | #DIV/0! | 0 | 15.9893 | 197.9622 | 980.4961 | 4.7609 | 130.3022 | 130.3891
9.05 | 16 | 0 | 0 | #DIV/0! | 0 | 15.9894 | 198.3113 | 990.0916 | 4.7609 | 130.8472 | 130.9338
9.1 | 16 | 0 | 0 | #DIV/0! | 0 | 15.9895 | 198.6604 | 999.727 | 4.7609 | 131.3923 | 131.4786
9.15 | 16 | 0 | 0 | #DIV/0! | 0 | 15.9896 | 199.0096 | 1009.4024 | 4.7609 | 131.9374 | 132.0233
9.2 | 16 | 0 | 0 | #DIV/0! | 0 | 15.9897 | 199.3587 | 1019.1178 | 4.7609 | 132.4825 | 132.5681
9.25 | 16 | 0 | 0 | #DIV/0! | 0 | 15.9898 | 199.7078 | 1028.8731 | 4.7609 | 133.0276 | 133.1128
9.3 | 16 | 0 | 0 | #DIV/0! | 0 | 15.9898 | 200.057 | 1038.6685 | 4.7609 | 133.5727 | 133.6576
9.35 | 16 | 0 | 0 | #DIV/0! | 0 | 15.9899 | 200.4061 | 1048.5038 | 4.7609 | 134.1179 | 134.2023
9.4 | 16 | 0 | 0 | #DIV/0! | 0 | 15.99 | 200.7552 | 1058.3791 | 4.7609 | 134.663 | 134.7471
9.45 | 16 | 0 | 0 | #DIV/0! | 0 | 15.9901 | 201.1043 | 1068.2943 | 4.7609 | 135.2081 | 135.2919
9.5 | 16 | 0 | 0 | #DIV/0! | 0 | 15.9902 | 201.4535 | 1078.2496 | 4.7609 | 135.7532 | 135.8367
9.55 | 16 | 0 | 0 | #DIV/0! | 0 | 15.9902 | 201.8026 | 1088.2448 | 4.7609 | 136.2983 | 136.3814
9.6 | 16 | 0 | 0 | #DIV/0! | 0 | 15.9903 | 202.1517 | 1098.28 | 4.7609 | 136.8434 | 136.9262
9.65 | 16 | 0 | 0 | #DIV/0! | 0 | 15.9904 | 202.5009 | 1108.3551 | 4.7609 | 137.3886 | 137.471
9.7 | 16 | 0 | 0 | #DIV/0! | 0 | 15.9905 | 202.85 | 1118.4703 | 4.7609 | 137.9337 | 138.0158
9.75 | 16 | 0 | 0 | #DIV/0! | 0 | 15.9906 | 203.1991 | 1128.6254 | 4.7609 | 138.4788 | 138.5606
9.8 | 16 | 0 | 0 | #DIV/0! | 0 | 15.9906 | 203.5483 | 1138.8205 | 4.7609 | 139.024 | 139.1054
9.85 | 16 | 0 | 0 | #DIV/0! | 0 | 15.9907 | 203.8974 | 1149.0555 | 4.7609 | 139.5691 | 139.6503
9.9 | 16 | 0 | 0 | #DIV/0! | 0 | 15.9908 | 204.2465 | 1159.3306 | 4.7609 | 140.1142 | 140.1951
9.95 | 16 | 0 | 0 | #DIV/0! | 0 | 15.9908 | 204.5957 | 1169.6456 | 4.7609 | 140.6594 | 140.7399
10 | 16 | 0 | 0 | #DIV/0! | 0 | 15.9909 | 204.9448 | 1180.0006 | 4.7609 | 141.2045 | 141.2847
10.05 | 16 | 0 | 0 | #DIV/0! | 0 | 15.991 | 205.2939 | 1190.3956 | 4.7609 | 141.7497 | 141.8296
10.1 | 16 | 0 | 0 | #DIV/0! | 0 | 15.9911 | 205.643 | 1200.8305 | 4.7609 | 142.2948 | 142.3744
10.15 | 16 | 0 | 0 | #DIV/0! | 0 | 15.9911 | 205.9922 | 1211.3055 | 4.7609 | 142.84 | 142.9193
10.2 | 16 | 0 | 0 | #DIV/0! | 0 | 15.9912 | 206.3413 | 1221.8204 | 4.7609 | 143.3851 | 143.4641
10.25 | 16 | 0 | 0 | #DIV/0! | 0 | 15.9913 | 206.6904 | 1232.3752 | 4.7609 | 143.9303 | 144.009
10.3 | 16 | 0 | 0 | #DIV/0! | 0 | 15.9913 | 207.0396 | 1242.9701 | 4.7609 | 144.4754 | 144.5538
10.35 | 16 | 0 | 0 | #DIV/0! | 0 | 15.9914 | 207.3887 | 1253.605 | 4.7609 | 145.0206 | 145.0987
10.4 | 16 | 0 | 0 | #DIV/0! | 0 | 15.9914 | 207.7378 | 1264.2798 | 4.7609 | 145.5657 | 145.6436
10.45 | 16 | 0 | 0 | #DIV/0! | 0 | 15.9915 | 208.087 | 1274.9946 | 4.7609 | 146.1109 | 146.1884
10.5 | 16 | 0 | 0 | #DIV/0! | 0 | 15.9916 | 208.4361 | 1285.7493 | 4.7609 | 146.6561 | 146.7333
10.55 | 16 | 0 | 0 | #DIV/0! | 0 | 15.9916 | 208.7852 | 1296.5441 | 4.7609 | 147.2012 | 147.2782
10.6 | 16 | 0 | 0 | #DIV/0! | 0 | 15.9917 | 209.1344 | 1307.3788 | 4.7609 | 147.7464 | 147.8231
10.65 | 16 | 0 | 0 | #DIV/0! | 0 | 15.9918 | 209.4835 | 1318.2536 | 4.7609 | 148.2916 | 148.368
10.7 | 16 | 0 | 0 | #DIV/0! | 0 | 15.9918 | 209.8326 | 1329.1683 | 4.7609 | 148.8367 | 148.9129
10.75 | 16 | 0 | 0 | #DIV/0! | 0 | 15.9919 | 210.1817 | 1340.1229 | 4.7609 | 149.3819 | 149.4578
10.8 | 16 | 0 | 0 | #DIV/0! | 0 | 15.9919 | 210.5309 | 1351.1176 | 4.7609 | 149.9271 | 150.0027
10.85 | 16 | 0 | 0 | #DIV/0! | 0 | 15.992 | 210.88 | 1362.1522 | 4.7609 | 150.4723 | 150.5476
10.9 | 16 | 0 | 0 | #DIV/0! | 0 | 15.9921 | 211.2291 | 1373.2268 | 4.7609 | 151.0175 | 151.0925
10.95 | 16 | 0 | 0 | #DIV/0! | 0 | 15.9921 | 211.5783 | 1384.3414 | 4.7609 | 151.5626 | 151.6374